## Sheet1
RAM_POS | Opcode | Instruction | Output | Notes / Instruction Verifying
0 | 11110000 | CLR A | A=0x00 | Start state, clears carry (C=0)
1 | 0 | LOAD 19, A | A<=M[19] | 4-phase LOAD
2 | 10011 | Page 0, 19 | operand | LOAD operand byte
3 | 111000 | BCD0 A | BCD0 "07" | Verifies BCD0 on A (A=0x07)
4 | 1000 | OUT A | Out=0x07 | Visible output
5 | 1 | LOAD 20, B | B<=M[20] | 4-phase LOAD
6 | 10100 | Page 0, 20 | operand | LOAD operand byte
7 | 111001 | BCD0 B | BCD0 "03" | Verifies BCD0 on B (B=0x03)
8 | 1001 | OUT B | Out=0x03 | Visible output
9 | 10000000 | ADD A | A=0x0A, C=0 | 0x07 + 0x03, no carry
10 | 111000 | BCD0 A | BCD0 "0-" | Verifies ADD result on display
11 | 1000 | OUT A | Out=0x0A | Visible output
12 | 11110000 | CLR A | A=0x00, C=0 | Carry clear behavior
13 | 11110000 | CLR A | A=0x00, C=0 | Re-check CLR behavior
14 | 111000 | BCD0 A | BCD0 "00" | Display clear value
15 | 1000 | OUT A | Out=0x00 | Visible output
16 | 110000 | DEB 0, A | A=0x00/0x01 | DEB result depends on debounced input
17 | 111000 | BCD0 A | BCD0 "00"/"01" | Verifies DEB outcome
18 | 11110000 | CLR A | A=0x00, C=0 | Reset before carry tests
19 | 111 | 0x07 data | data | Referenced by LOAD 19,A
20 | 11 | 0x03 data | data | Referenced by LOAD 20,B
21 | 11010000 | COM A | A=0xFF, C=1 | COM must set carry
22 | 111000 | BCD0 A | BCD0 "--" | 0xFF non-BCD on both nibbles
23 | 1000 | OUT A | Out=0xFF | Visible output
24 | 100100 | BCS 31 | branch taken | Carry is 1, BCS should branch
25 | 11111 | Page 0, 31 | operand | BCS target operand
26 | 11110000 | CLR A | — | DOES NOT RUN (branch taken at 24)
27 | 111000 | BCD0 A | — | DOES NOT RUN
28 | 1000 | OUT A | — | DOES NOT RUN
29 | 100000 | BCC 0 | — | DOES NOT RUN
30 | 0 | Page 0, 0 | — | DOES NOT RUN
31 | 11110000 | CLR A | A=0x00, C=0 | CLR must clear carry
32 | 111000 | BCD0 A | BCD0 "00" | Visible check after CLR
33 | 1000 | OUT A | Out=0x00 | Visible output
34 | 100000 | BCC 40 | branch taken | Carry is 0, BCC should branch
35 | 101000 | Page 0, 40 | operand | BCC target operand
36 | 11010000 | COM A | — | DOES NOT RUN (branch taken at 34)
37 | 111000 | BCD0 A | — | DOES NOT RUN
38 | 1000 | OUT A | — | DOES NOT RUN
39 | 100000 | BCC 0 | — | DOES NOT RUN
40 | 0 | LOAD 62, A | A<=M[62] | Load test data for carry ADD
41 | 111110 | Page 0, 62 | operand | LOAD operand byte
42 | 111000 | BCD0 A | BCD0 "--" | A=0xFF shown
43 | 1000 | OUT A | Out=0xFF | Visible output
44 | 1 | LOAD 63, B | B<=M[63] | Load second ADD operand
45 | 111111 | Page 0, 63 | operand | LOAD operand byte
46 | 111001 | BCD0 B | BCD0 "01" | B=0x01 shown
47 | 1001 | OUT B | Out=0x01 | Visible output
48 | 10000000 | ADD A | A=0x00, C=1 | 0xFF + 0x01 overflow carry
49 | 111000 | BCD0 A | BCD0 "00" | Result shown
50 | 1000 | OUT A | Out=0x00 | Visible output
51 | 100100 | BCS 56 | branch taken | Carry is 1, BCS should branch
52 | 111000 | Page 0, 56 | operand | BCS target operand
53 | 11110000 | CLR A | — | DOES NOT RUN (branch taken at 51)
54 | 111000 | BCD0 A | — | DOES NOT RUN
55 | 1000 | OUT A | — | DOES NOT RUN
56 | 11110000 | CLR A | A=0x00, C=0 | Clear carry before loop
57 | 111000 | BCD0 A | BCD0 "00" | Final visible state
58 | 1000 | OUT A | Out=0x00 | Final visible state
59 | 100000 | BCC 0 | branch taken | Infinite loop back to start
60 | 0 | Page 0, 0 | operand | BCC target operand
61 | 11110000 | filler | — | Not reached in normal path
62 | 11111111 | 0xFF data | data | Reserved data for LOAD 62,A
63 | 1 | 0x01 data | data | Reserved data for LOAD 63,B